## Sheet1
This sheet is current as of Feb / 2021. Please see the online parts list for the most up-to-date version.
Component | # needed | Vendor | Part # | Website | Note
---- housing ----
Scope body and doors | 1 | N/A | N/A | N/A | Printed with FormLabs Form 2 / 3; black resin. Design file should match desired sensor type and aperture stop size.
Lens cover | 2 | N/A | N/A | N/A | Printed with FormLabs Form 2 / 3; black resin.
---- optics ----
imaging path lens, planoconvex 6 mm diam x 18 mm FL, coated | 6 | Edmund optics | 47-464 | https://www.edmundoptics.com/p/60mm-dia-x-180mm-fl-vis-0deg-coated-plano-convex-lens/7519/ | Antireflective coated for visible wavelengths.
image path lens, double-concave 6 mm diam x -12 mm FL, vis coated | 2 | Edmund optics | 48-693 | https://www.edmundoptics.com/p/6mm-dia-x12mm-fl-vis-0deg-coated-double-concave-lens/8948/ | Antireflective coated for visible wavelengths.
LED collimation lens, Half-Ball Lens, 3 mm | 1 | Edmund optics | 47-269 | https://www.edmundoptics.com/p/30mm-diameter-n-bk7-half-ball-lens/7289/
LED collimation lens, planoconvex 6 mm diam x 12 mm FL, vis coated | 1 | Edmund optics | 47-462 | https://www.edmundoptics.com/p/60mm-dia-x-120mm-fl-vis-0deg-coated-plano-convex-lens/7515/ | Antireflective coated for visible wavelengths.
dichroic mirror, 505 nm shortpass, 6 x 8.5 mm | 2 | Thorlabs | DMSP505R | https://www.thorlabs.com/thorproduct.cfm?partnumber=DMSP505R | Note: requires custom order for dicing to appropriate size.
excitation bandpass filter, 470 +/- 40 nm, 6.25 x 6.25 x 1 mm | 1 | Chroma | ET470/40x | https://www.chroma.com/products/parts/et470-40x | Note: requires custom order for dicing to appropriate size.
emission bandpass filter, 525 +/- 50 nm, 6.25 x 6.25 x 1mm | 1 | Chroma | ET525/50m | https://www.chroma.com/products/parts/et525-50m | Note: requires custom order for dicing to appropriate size.
---- excitation source and control ----
LED, blue high-power Luxeon Rebel | 1 | Digikey | LXML-PB02 | https://www.digikey.com/en/products/detail/lumileds/LXML-PB02/3961135
Heat sink | 1 | Adafruit | 1515 | https://www.adafruit.com/product/1515
BuckPuck LED supply / regulator | 1 | Digikey | 788-1109-ND | https://www.digikey.com/en/products/detail/leddynamics-inc/3021-D-E-700/3114435 | LED Dynamics 3021-D-E-700. Board-mount version; wired versions also available if preferred.
DAQ unit for software control of LED output | 1 | National Instruments | USB-6009 | https://www.ni.com/en-us/support/model.usb-6009.html | Any DAQ device supporting 0-5V analog output should work.
potentiometer for manual control of LED output | 1 | Mouser | 317-2090F-5K | https://www.mouser.com/ProductDetail/Alpha-Taiwan/RV09AF-40-20K-B5K?qs=gYx6oXzZQuvSFm4ihSuFBg%3D%3D | Any suitable 5K potentiometer should work.
miniature PCB breadboard |  | Adafruit | 571 | https://www.adafruit.com/product/571
---- image sensor options ----
low-resolution, high-speed: UCLA miniscope group CMOS | 1 | Labmaker | Miniscope - CMOS PCB | https://www.labmaker.org/products/cmos-pcb-miniscope | resolution 720 X 480 pixels, 4.8 µm pitch, frame rates up to 60 Hz
high-resolution, 5 MPix | 1 | Ximea | MU9PM-MBRD | https://www.ximea.com/en/products/application-specific-cameras/subminiature-cameras/mu9pm-mbrd | resolution 2592 x 1944, 2.2 µm pitch, frame rates approx. 5 Hz at full resolution
---- cabling and adapter ----
wire for on-scope LED and sensor connections |  | Cooner Wire | CZ1320
breakout PCB for connector interface | 1 | Advanced Circuits | N/A | N/A (custom order)
Hirose female 14-pin connector | 1 | Digikey | DF12E(3.0)-14DP-0.5V(81) | https://www.digikey.com/en/products/detail/hirose-electric-co-ltd/DF12E-3-0-14DP-0-5V-81/2170882
miniature coax cable | ~3 ft | Cooner Wire | CW2040-3650SR | https://www.coonerwire.com/mini-coax/ | Various size/AWG options will work; this option is robust but still thin and light for minimal behavioral impact
6-conductor flexible cable |  | Mogami |  |  | for use with Ximea high-resolution sensor